## Gradient thresholds
European rail network length by ruling gradient
Whole-network, length-weighted census -- 80,262 real RINF sections, 275,276 km ingested, 238,767 km (86.7%) with resolved gradient data. Not traffic-weighted.
Ruling gradient (%) | Network length ≥ threshold (km) | % of network with gradient data
0 | 238767.5 | 100%
0.5 | 184129.9 | 77.12%
1 | 106133.2 | 44.45%
1.5 | 47760.1 | 20%
2 | 18417.1 | 7.713%
2.5 | 9264.8 | 3.88%
3 | 3608.4 | 1.511%
3.5 | 2155.1 | 0.9026%
4 | 609.4 | 0.2552%
4.5 | 209.4 | 0.08769%
5 | 184.3 | 0.07717%
5.5 | 119.9 | 0.05022%
6 | 76.7 | 0.03211%
6.5 | 28.3 | 0.01184%
7 | 18.2 | 0.007639%
7.5 | 11.1 | 0.004644%
8 | 4.4 | 0.001833%
8.5 | 4.4 | 0.001833%
9 | 4.4 | 0.001833%
9.5 | 4.4 | 0.001833%
10 | 0 | 0%
Source: EU Agency for Railways RINF (Register of Infrastructure), gradientProfile per running track, ruling (steepest documented) gradient per section. Length-weighted across the whole network (every RINF section with resolved gradient data), not traffic-weighted -- a different, complementary view from this project's existing 13-region traffic-weighted gradient map.